## DashBoard
Query | Responde | Remarks
C | 13 | Maximum number of cables allowed to be connected to each substation
Solver | 1 | PuLP (yet to be implemented): 0 ; Gurobi: 1
OWFCR_Type | 4 | 0 means OWFCR; 1 considers String Structure; 2 considers Branching Penalties; 3 considers Closed Loop; 4 considers Offshore Transformer Model [For OTM, formulation seems to allow only a single substation at the shore]
d_max | 2 | Study considered turbines with at most two entering cables [DO NOT CHANGE as it will require a little extra data in the first few lines in code]
pi_2 | 25000 | Estimated extra cost of 2 cables entering a turbine is 15 kEuro for the disconnector, plus 10 kEuro for installation [Page 12]
mu_1 | 2 | The maximum number of REGULAR CABLES cables allowed to enter a Turbine [Page 17]
mu_2 | 1 | The maximum number of EXPORT CABLES allowed to enter a Turbine [Page 17]
c_otm | 1000000 | Fixed Cost for each OTM [Page 17]

## Turbine Locations
Turbine No. | Latitude | Longitude | Power
T1 | -19356 | 6263 | 20
T2 | -17308 | 13570 | 20
T3 | -15565 | 19748 | 20
T4 | -16203 | 2806 | 20
T5 | -14873 | 11454 | 20
T6 | -13728 | 2029 | 20
T7 | -11017 | 9811 | 20
T8 | -20527 | 1924 | 20
T9 | -12427 | 18003 | 20
T10 | -8548 | -1122 | 20
T11 | -6988 | 15003 | 20
T12 | -6309 | 9707 | 20
T13 | -622 | 2480 | 20
T14 | -7223 | -5030 | 20
T15 | -9820 | 16480 | 20
T16 | -1326 | 11836 | 20
T17 | -16832 | -116 | 20
T18 | -4594 | 4941 | 20
T19 | -4440 | 13525 | 20
T20 | -3795 | -6788 | 20
T21 | -18601 | 8977 | 20
T22 | 1871 | 1395 | 20
T23 | -12164 | -2495 | 20
T24 | 1621 | 10158 | 20
T25 | -9967 | 7475 | 20
T26 | -97 | -8708 | 20
T27 | -16315 | 17028 | 20
T28 | 5673 | -922 | 20
T29 | -18272 | 3643 | 20
T30 | 3034 | -10320 | 20
T31 | 4738 | 8497 | 20
T32 | -15148 | -994 | 20
T33 | -8957 | -4178 | 20
T34 | 8410 | -2811 | 20
T35 | -13911 | 9389 | 20
T36 | -18824 | 892 | 20
T37 | 6116 | -11756 | 20
T38 | -4150 | -706 | 20
T39 | -7436 | 4083 | 20
T40 | 8130 | 6602 | 20
T41 | -161 | -3464 | 20
T42 | -14154 | 18991 | 20
T43 | 12686 | -4373 | 20
T44 | -8464 | 15828 | 20
T45 | 12003 | 4462 | 20
T46 | -2768 | 12663 | 20
T47 | 15500 | -7225 | 20
T48 | -2713 | 3703 | 20
T49 | -5588 | -5902 | 20
T50 | 4758 | -5723 | 20
T51 | -11080 | 17234 | 20
T52 | -8554 | 11740 | 20
T53 | 9288 | -11865 | 20
T54 | 15801 | 2269 | 20
T55 | 89 | 10992 | 20
T56 | -16605 | 12092 | 20
T57 | -1892 | -7796 | 20
T58 | 6548 | 7479 | 20
T59 | 18573 | 730 | 20
T60 | 3204 | 9303 | 20
T61 | -12531 | 5565 | 20
T62 | 18624 | -10894 | 20
T63 | -17329 | 7933 | 20
T64 | -10816 | -3167 | 20
T65 | 3625 | 376 | 20
T66 | -5612 | 14221 | 20
T67 | 7299 | -6825 | 20
T68 | -2249 | -1988 | 20
T69 | -9078 | 5422 | 20
T70 | 20682 | -490 | 20
T71 | 12362 | -11894 | 20
T72 | -13558 | -1807 | 20
T73 | 8425 | 1420 | 20
T74 | -6128 | 804 | 20
T75 | 11265 | -750 | 20
T76 | -2941 | 8389 | 20
T77 | 1557 | -9555 | 20
T78 | -12351 | 13197 | 20
T79 | 3339 | 4897 | 20
T80 | -14778 | 16010 | 20
T81 | 10905 | -8097 | 20
T82 | -19937 | 4282 | 20
T83 | 15440 | -12055 | 20
T84 | 10034 | 5532 | 20
T85 | -15077 | 6458 | 20
T86 | 15801 | -3372 | 20
T87 | 4336 | -10963 | 20
T88 | 2147 | -4520 | 20
T89 | 14087 | 3304 | 20
T90 | 18914 | -6081 | 20
T91 | -10824 | 998 | 20
T92 | 98 | 6140 | 20

## Substation Locations
SubStation No. | Latitude | Longitude | Power
SS1 | 0 | 0 | -1

## Steiner Locations
Steiner No. | Latitude | Longitude | Power
SN1 | 10 | 10 | 0

## Cable Specifications
Cable Types | Capacity | Cost
Export_Cable_Special | 5780.5305 | 1200
C1 | 80 | 500
C2 | 120 | 600
C3 | 180 | 700