## DashBoard
Query | Responde | Remarks
C | 2 | Maximum number of cables allowed to be connected to each substation
TimeLimit | 999 | Set the maximum solution time allowed (in seconds)
OWFCR_Type | 0 | 0 means OWFCR; 1 considers String Structure; 2 considers Branching Penalties; 3 considers Closed Loop; 4 considers Offshore Transformer Model [For OTM, formulation seems to allow only a single substation at the shore]
d_max | 2 | Study considered turbines with at most two entering cables [DO NOT CHANGE as it will require a little extra data in the first few lines in code]
pi_2 | 25 | Estimated extra cost of 2 cables entering a turbine is 15 kEuro for the disconnector, plus 10 kEuro for installation [Page 12]
mu_1 | 2 | The maximum number of REGULAR CABLES cables allowed to enter a Turbine [Page 17]
mu_2 | 1 | The maximum number of EXPORT CABLES allowed to enter a Turbine [Page 17]
c_otm | 1000 | Fixed Cost for each OTM [Page 17]
No_Cross_Constraints | 1 | Enter 0 for Equation 10; 1 for Equation 14; (Anything else will not consider the No-Cross Constraints) [Page 9]

## Turbine Locations
Turbine No. | Latitude | Longitude | Power
T1 | -19356 | 6263 | 20
T2 | -17308 | 13570 | 20
T3 | -15565 | 19748 | 20
T4 | -16203 | 2806 | 20
T5 | -14873 | 11454 | 20
T6 | -13728 | 2029 | 20
T7 | -11017 | 9811 | 20
T8 | -20527 | 1924 | 20
T9 | -12427 | 18003 | 20
T10 | -8548 | -1122 | 20
T11 | -6988 | 15003 | 20
T12 | -6309 | 9707 | 20
T13 | -622 | 2480 | 20
T14 | -7223 | -5030 | 20
T15 | -9820 | 16480 | 20

## Substation Locations
SubStation No. | Latitude | Longitude | Power
SS1 | 0 | 0 | -1
SS2 | 10000 | 10000 | -1
SS3 | -10000 | -10000 | -1

## Steiner Locations
Steiner No. | Latitude | Longitude | Power
SN4 | -14000 | 14000 | 0
SN3 | -21000 | 21000 | 0
SN2 | -21000 | 11000 | 0
SN1 | -16500 | 7000 | 0

## Obstacles
Obstacle No. | Line Start Latitude | Line Start Longitude | Line End Latitude | Line End Longitude

## Cable Specifications
Cable Types | Capacity | Cost
Export_Cable_Special | 942.4778 | 1.2
C1 | 80 | 0.5
C2 | 120 | 0.6
C3 | 180 | 0.7